## pll
Line # | Name | Description | Designator | Revision ID | Revision State | Revision Status | Quantity | Manufacturer 1 | Manufacturer Part Number 1 | Manufacturer Lifecycle 1 | Supplier 1 | Supplier Part Number 1 | Supplier Unit Price 1 | Supplier Subtotal 1
| GRM1885C1H101JA01D |  | C6, C7, C8 | CMP-2006-02595-1 | Released | Up to date | 3 | Murata | GRM1885C1H101JA01D | Not Recommended for New Design | DigiKey | 490-1427-6-ND | 0.11 | 0.33
| ERJ-3GEYJ680V |  | R3 | CMP-2000-00818-1 | Released | Up to date | 1 | Panasonic | ERJ-3GEYJ680V | Volume Production | Arrow Electronics | ERJ-3GEYJ680V | 0.0952 | 0.0952
| C0603C104K5RACTU | CAP CER 0.1UF 50V X7R 0603 | C4, C5, C12, C13, C14, C15, C16, C17, C25 | CMP-2006-03061-2 | New From Design | Up to date | 9 | Yageo Group | C0603C104K5RACTU | Volume Production | Mouser | 80-C0603C104K5R | 0.07 | 0.7
| CL21B106KOQNNNE | CAP CER 10UF 16V X7R 0805 | C18, C19, C22, C23 | CMP-2000-06106-2 | New From Design | Up to date | 4 | Samsung Electro-Mechanics | CL21B106KOQNNNE | Volume Production | DigiKey | 1276-2872-6-ND | 0.28 | 1.12
| C0603C103K5RACTU | CAP CER 10000PF 50V X7R 0603 | C10 | CMP-2006-03046-3 | New From Design | Up to date | 1 | Yageo Group | C0603C103K5RACTU | Volume Production | Newark | C0603C103K5RACTU | 0.112 | 0.112
| GCM1885C1H332FA16D | Ceramic Capacitor for Automotive 3.3nF ±1% 50VDC C0G 0603 Paper T/R | C3 | CMP-06035-044585-1 | New From Design | Up to date | 1 | Murata | GCM1885C1H332FA16D | Volume Production | DigiKey | 490-GCM1885C1H332FA16DDKR-ND | 0.2 | 0.2
| UMK107AB7105KA-T | Ceramic Capacitor General Use 1uF ±10% 50V X7R 0603 | C11, C20, C21, C24 | CMP-2000-07531-4 | Released | Up to date | 4 | TAIYO YUDEN | UMK107AB7105KA-T | Volume Production | Mouser | 963-UMK107AB7105KA-T | 0.2 | 0.8
| GRM188R71A225KE15D | Chip Multilayer Ceramic Capacitors for General Purpose, 0603, 2.2uF, X7R, 15%, 10%, 10V | C9 | CMP-2006-02836-2 | New From Design | Up to date | 1 | Murata | GRM188R71A225KE15D | Volume Production | Newark | GRM188R71A225KE15D | 0.153 | 0.153
| GRM1885C1H152JA01D | Chip Multilayer Ceramic Capacitors for General Purpose, 0603, 1500pF, C0G, 30ppm/°C, 5%, 50V | C1 | CMP-06035-043535-1 | New From Design | Up to date | 1 | Murata | GRM1885C1H152JA01D | Volume Production | Arrow Electronics | GRM1885C1H152JA01D | 0.0952 | 0.0952
| GRM3195C1H683JA05D | Chip Multilayer Ceramic Capacitors for General Purpose, 1206, 68000pF, C0G, 30ppm/°C, 5%, 50V | C2 | CMP-06035-047801-1 | New From Design | Up to date | 1 | Murata | GRM3195C1H683JA05D | Volume Production | Arrow Electronics | GRM3195C1H683JA05D | 0.3522 | 0.3522
| CRCW0603100RFKEA | Chip Resistor, 100 Ohm, +/- 1%, 100 mW,-55 to 155 degC, 0603 (1608 Metric), RoHS, Tape and Ree | R4 | CMP-2000-03824-5 | Released | Up to date | 1 | Vishay | CRCW0603100RFKEA | Volume Production | Arrow Electronics | CRCW0603100RFKEA | 0.0085 | 0.0085
| RC0603FR-07120RL | Chip Resistor, 120 Ohm, +/- 1%, 100 mW, -55 to 155 degC, 0603 (1608 Metric), RoHS, Tape and Reel | R2 | CMP-1659-00034-1 | Released | Up to date | 1 | Yageo Group | RC0603FR-07120RL | Volume Production | Arrow Electronics | RC0603FR-07120RL | 0.0527 | 0.0527
| LMX2592RHAT | IC PLL FREQ SYNTH W/VCO 40VQFN | U2 | CMP-04856-000019-1 | New From Design | Up to date | 1 | Texas Instruments | LMX2592RHAT | Volume Production | Arrow Electronics | LMX2592RHAT | 42.56 | 42.56
| SIT5021AI-2BE-33VQ200.000000X | MEMS OSC VCTCXO 200.0000MHZ LVDS | Y2 | CMP-25159-261274-1 | New From Design | Up to date | 1 | SiTime | SIT5021AI-2BE-33VQ200.000000X | Not Recommended for New Design | DigiKey | 1473-30176-6-ND | 18.33 | 18.33
| CRCW060350R0FKEA | RES Thick Film, 50Ω, 1%, 0.1W, 100ppm/°C, 0603 | R1, R5 | CMP-2000-03436-2 | New From Design | Up to date | 2 | Vishay | CRCW060350R0FKEA | Volume Production | Newark | CRCW060350R0FKEA | 0.012 | 0.024
| TPS79633DCQR | Single Output High PSRR LDO, 1 A, Fixed 3.3 V Output, 2.7 to 5.5 V Input, 6-pin SOT-223 (DCQ), -40 to 125 degC, Green (RoHS & no Sb/Br) | U3 | CMP-0395-00327-2 | Released | Up to date | 1 | Texas Instruments | TPS79633DCQR | Volume Production | Arrow Electronics | TPS79633DCQR | 2.95 | 2.95
67.8828